## Accuracy
Category | Details | Importance | Completed | Comments | Key
Contacts | Display element normals | 1 | Y |  | 1- Today
Contacts | Check if target/contact wrong | 1 | Y |  | 2- Sunday
Contacts | Verification (contact tool) | 1 | Y |  | 3- Tuesday
Contacts | Verification (check normals) | 1 | Y |  | 4- Last straw
Contacts | Protected Y/N (do results change) | 1 | Y
Contacts | Convergence checklist | 3
Contacts | Choose formulation | 1 | Y
Contacts | Verification (check commands) | 1 | Y
Boundary conditions | Moment-accuracy Instron | 4
Boundary conditions | Moment-geometry (P) | 1 | Y | Try applying torsion to inside of 60mm circle and see what that gives. Would expect higher than real strain
Boundary conditions | Moment and fixed G (P) | 1 |  | Replace with cylindrical bodies pressing down on the disc. Maybe replace with surface bodies attached as per SG procedure. Tried to replace the SW split face with ANSYS split body but this didn't really do much. 1.5% strain decrease when did it in ANSYS instead.
Boundary conditions | Moment-1/2 size | 3 | N
Boundary conditions | Split lines | 1 | Y | (Research boundary conditions, ask Colm if not)
Boundary conditions | Fixed g-extra forces induced | 2
Boundary conditions | Research boundary conditions | 2
Meshing | Size- poor refinement due to non convergence | 3
Meshing | Linear vs Quad (after warnings sorted) | 1 | Y
Meshing | Incompatibility SG/coarse mesh | 1 |  | Try as outlined in notes
Meshing | meshing-washer | 3
Meshing | Meshing- quadrant 4/ refine mesh around high strain area | 1 |  | Just ask Colm
Meshing | meshing-outside washer | 3
Meshing | meshing-fixed g | 3
Meshing | refine high strain area mesh (Colm) | 2
Meshing | Quality etc- SERR | 3
Meshing | Quality etc- SEPC | 3
Meshing | Quality etc- SDSG | 3
Meshing | Mesh solver settings | 3 | Y
Meshing | Split body in half-> re do refinement -> smaller mesh | 3
Meshing | O-grid (Colm) | 1 |  | Just ask Colm
Human error | Check every variable in sim | 3
Human error | Check every variable in experimental data | 4
Human error | Check experimental data vs report | 4
Warnings | Deal with these first | 1 | Y
SG method in general | SG direction- measurement error | 3
SG method in general | SG direction- experimental error | 3
SG method in general | Surf body-type-shell/reinforcement | 1 | Y
Inherent sim error | Assumed uniform distribution in torsion | 3
Inherent sim error | Research torsion modelling ANSYS | 2
Inherent sim error | Other assumptions- fixed g etc. (research) | 3
Materials | E- too ___. Figure out | 2 |  | test out higher values for E and see how far up you'd have to go to get similar results
Materials | K- too _____. Figure out | 3
Materials | v too _____. Figure out | 3
Materials | Get values for SW and ANSYS | 1 | Y
Materials | Research values. | 3
Materials | Calculate with experiment? | 4
Modelling | Disc dimensions | 4
Modelling | Strain gauge dimensions | 4
Modelling | Clamping dimensions | 4
Modelling | Inherent problem with surface bodies (probem with Cornell SG method) | 3 | Y
Solver settings | Time step | 1 | Y
| Large deflection/nonlinear- nullified by bonded type? | 1 | Y
Other | Experimental error | 4
Other | Figure out missing uncertainties with GPT | 4
Other | Figure out missing uncertainties by eye | 4
Other | Figure out missing uncertainties by working through the process from first principles | 4
ASK COLM AT THE END OF THIS

## Warnings
Category | Details | Completion Order | Completed | Key
Contacts | Display element normals, check if target/contact wrong. Flip these, then try again | 1 | Y
Contacts | Verification (contact tool) | 1 | Y
Contacts | Verification (check normals) | 1 | Y
Contacts | Try other formulations | 1 | Y
Contacts | Asymmetric contact | 1 | Y
Contacts | Verification (check commands) | 3 | Y
Boundary conditions | Moment-geometry (P) | 3
Boundary conditions | Split lines (p) | 3
Boundary conditions | Fixed g-geometry (P) | 3
Boundary conditions | Fixed g-extra forces induced | 4
Boundary conditions | Research boundary conditions | 3
Meshing | Incompatibility SG/coarse mesh | 2
SG method in general | Surf body-type-shell/reinforcement | 2 | Y
Modelling | Split lines | 2
Modelling | Inherent problem with surface bodies (probem with Cornell SG method) | 3 | Y
Solver settings | Time step | 1 | Y
| Turn on large deflection/nonlinear- nullified by bonded type? | 1 | Y
| Turn on weak springs. If it works, refine spring values | 1 | Y
| Turn on 3-2-1 constraints (tutorial?) | 2
| Last resort steps: | 3 | Y
| - Use SPARE direct solver instead of PCG iterative | 3 | Y
| -Turn off prediction | 3 | Y
| -Solve problem using transient option with quasi static option | 3 | Y
| Call ANSYS technical support | 3 | Y

## Inactive Contacts
Category | Details | Completion Order | Completed | Success?
| Explicitly choose Asymmetric | 1 | y | No effect. Chose symmetric then and that solved it
| Insert-> contact step control -> choose interval and choose 'alive' | 1 | Y
| Display normals and fiddle around with this | 1 | Y
| Try other formulation methods | 2 | Y